## Sheet1
File | Short Name | Long Name | Units | GSN | Description | Default Value | Minimum Accepted Value | Maximum Accepted Value
annualSoilProfileC Output | C DIFF |  | Mg C/year |  | The change in the stabilized soil C pool size between the beginning and end of the year.
annualSoilProfileC Output | FINAL C |  | Mg C/year |  | The pool size of stabilized soil C at the end of the year.
annualSoilProfileC Output | HUMIFIED C |  | Mg C/year |  | Quantity of decomposed C added to microbial and stabilized C pools.
annualSoilProfileC Output | INIT C MASS |  | Mg C/year |  | The pool size of stabilized soil C at the beginning of the year.
annualSoilProfileC Output | RES BIOMASS IN |  | Mg/ha |  | Aboveground crop residue biomass added to the residue pool during the year.
annualSoilProfileC Output | RES C DECOMP |  | Mg/ha |  | Quantity of C from the aboveground crop residue pool decomposed during the year. (Layer 1 includes decomposed surface residues, standing and flattened)
annualSoilProfileC Output | RESPIRED C |  | Mg C/year |  | Quantity of C respired from the decomposition of microbial biomass and stabilized soil C.
annualSoilProfileC Output | ROOT BIOMASS IN |  | Mg/ha |  | Crop root and rhizodeposit biomass added to the residue pools during the year.
annualSoilProfileC Output | ROOT C DECOMP |  | Mg/ha |  | Quantity of C from the crop root and rhizodeposit residue pools decomposed during the year.
annualSoilProfileC Output | YEAR |  | YYYY |  | Year of the simulation.
AnnualSOM Output | BULK DENSITY |  | Mg/m3 | soil_layer__bulk_mass_density | Bulk density of the soil layer.
AnnualSOM Output | C SAT. RATIO |  | Cs/Cx |  | The saturation ratio of the soil layer, defined as the C content (or concentration) of the stabilized soil C pool (Cs) divided by the maximum capacity for C stabilization (Cx).
AnnualSOM Output | SOIL C |  | % | soil_layer_carbon__stabilized_mass_fraction | Carbon concentration of the soil layer, only including the stabilized soil C pool.
AnnualSOM Output | THICKNESS |  | m | soil_layer__thickness | Thickness of the soil layer.
AnnualSOM Output | YEAR |  | YYYY |  | Year of the simulation.
Crop Output | AG BIOMASS |  | Mg/ha | crop_biomass~dry~above-ground__mass-per-area_density | Aboveground dry biomass.
Crop Output | AG N |  | kg/ha | crop~above-ground_nitrogen__mass-per-area_density | Aboveground biomass N content.
Crop Output | AG N CONCN |  | g/kg | crop~above-ground_nitrogen__mass-per-mass_concentration | Aboveground biomass N concentration.
Crop Output | CROP |  | - | crop__name_(en) | The crop name.
Crop Output | CUM. BIOMASS |  | Mg/ha | crop_biomass~above-ground-and-roots__mass-per-area_density | The cumulative total crop biomass, sum of aboveground and roots.
Crop Output | DATE |  | YYYY-MM-DD |  | Calendar date in the simulation.
Crop Output | FRAC INTERCEP |  | - | crop_canopy_radiation~solar__interception_energy_fraction | The fraction of solar radiation intercepted by the crop canopy.
Crop Output | N ADDED |  | kg/ha |  | Cumulative N added to crop biomass to sustain growth in autofertilize mode.
Crop Output | N FIXATION |  | kg/ha | crops~legume_nitrogen__fixation_mass-per-area_density | Cumulative N fixation by legume crops.
Crop Output | N STRESS |  | % |  | Daily N stress value of the crop.
Crop Output | POTENTIAL TR |  | mm/day | crop__potential_transpiration_rate | Potential transpiration of the crop.
Crop Output | ROOT BIOMASS | root biomass | Mg/ha | plant_root__mass-per-area_harvest_density | Crop root dry biomass.
Crop Output | ROOT N |  | kg/ha | crop_root_nitrogen__mass-per-area_density | Crop root N content.
Crop Output | STAGE |  | - |  | The phenological stage.
Crop Output | THERMAL TIME |  | C-day | crop__from-planting_thermal_duration | The cumulative thermal time since the crop was planted.
Crop Output | TOTAL N |  | kg/ha | crop_nitrogen__mass-per-area_density | The total crop N content, sum of aboveground and roots.
Crop Output | WATER STRESS |  | % |  | Daily water stress value of the crop.
Nitrogen Output | DATE |  | YYYY-MM-DD |  | Calendar date in the simulation.
Nitrogen Output | IMMOBILIZATION |  | kg N/ha |  | Gross N immobilization in microbial biomass or stabilized soil organic N pools.
Nitrogen Output | MINERALIZATION |  | kg N/ha |  | Gross N mineralization from all decomposing organic substrates.
Nitrogen Output | N2O FROM DENIT |  | kg N/ha | nitrous-oxide__denitrification_emission_mass-per-area_density | Nitrous oxide emissions from denitrification.
Nitrogen Output | N2O FROM NITRIF |  | kg N/ha |  | Nitrous oxide emissions from nitrification.
Nitrogen Output | NET MINERALIZ |  | kg N/ha |  | Net N mineralization.
Nitrogen Output | NH4 LEACHING |  | kg N/ha |  | Ammonium leaching in drainage water at the bottom of the soil profile.
Nitrogen Output | NH4 NITRIFICAT |  | kg N/ha |  | Nitrification of ammonium.
Nitrogen Output | NH4 VOLATILIZ |  | kg N/ha | ammonia-as-nitrogen__volatilization_mass-per-area_density | Ammonia volatilization
Nitrogen Output | NO3 DENITRIF |  | kg N/ha | nitrate-as-nitrogen__denitrification_mass-per-area_density | Denitrification of nitrate.
Nitrogen Output | NO3 LEACHING |  | kg N/ha |  | Nitrate leaching in drainage water at the bottom of the soil profile.
Nitrogen Output | ORG SOIL N |  | kg N/ha |  | The sum of microbial biomass N and stabilized soil organic N pools.
Nitrogen Output | PROF SOIL NH4 |  | kg N/ha |  | Soil profile ammonium-N content.
Nitrogen Output | PROF SOIL NO3 |  | kg N/ha |  | Soil profile nitrate-N content.
Residue Output | AG RES BIOMASS |  | Mg/ha | soil_surface_crop_residue~standing-and-flattened__remaining_mass-per-area_density | The biomass of standing and flattened crop residues remaining on the soil surface.
Residue Output | AG RES N |  | kg/ha |  | The N content of standing and flattened crop residues remaining on the soil surface.
Residue Output | BG RES BIOMASS |  | Mg/ha |  | The remaining biomass of crop residue shoots that were incorporated into the soil profile.
Residue Output | BG RES N |  | kg/ha | soil_crop_residue_shoots~incorporated_nitrogen__mass-per-area_density | The remaining N content of crop residue shoots that were incorporated into the soil profile.
Residue Output | DATE |  | YYYY-MM-DD |  | Calendar date in the simulation.
Residue Output | FLAT RES MOIST |  | kg/kg | soil_surface_crop_residue~flattened_water__mass-per-mass_concentration | Flattened surface residue moisture content defined as: water mass/(water mass+residue dry mass)
Residue Output | FRAC INTERCEP |  | - | soil_surface_crop~standing-and-flattened_radiation~solar__intercepted_energy_fraction | The fraction of solar radiation intercepted by standing and flattened crop residues on the soil surface.
Residue Output | ROOT RES BIOMAS |  | Mg/ha |  | The remaining biomass of crop residue roots and rhizodeposits in the soil profile.
Residue Output | ROOT RES N |  | kg/ha | soil_crop_residue_roots-and-rhizodeposits~incorporated_nitrogen__mass-per-area_density | The remaining N content of crop residue roots and rhizodeposits in the soil profile.
Residue Output | SFC MANURE C |  | Mg/ha |  | The C content of manure remaining on the soil surface.
Residue Output | SFC MANURE N |  | Mg/ha | soil_surface_manure~remaining_nitrogen__mass-per-area_density | The N content of manure remaining on the soil surface.
Residue Output | STD RES MOIST |  | kg/kg | soil_surface_crop_residue~standing_water__mass-per-mass_concentration | Standing surface residue moisture content defined as: water mass/(water mass+residue dry mass)
Season Output | ACTUAL TR |  | mm |  | Actual water transpiration of the crop given soil moisture conditions in the simulation.
Season Output | AG RESIDUE |  | Mg/ha |  | Aboveground residue biomass left in the field at harvest.
Season Output | CROP |  | - |  | Crop that was harvested.
Season Output | CUM. N STRESS |  | - |  | Cumulative N stress over the duration of crop growth, calculated as the sum of each daily N stress weighted by the daily fraction of thermal time accumulated to maturity.
Season Output | DATE |  | YYYY-MM-DD |  | Calendar date in the simulation.
Season Output | FORAGE N |  | Mg/ha |  | Forage or removed residue N content at harvest.
Season Output | FORAGE YIELD |  | Mg/ha | plant_residue__mass-per-area_harvest_forage_yield | Forage yield or removed residue biomass at harvest.
Season Output | GRAIN N |  | Mg/ha | grain_nitrogen__harvest_mass-per-area_density | Grain N content at harvest.
Season Output | GRAIN YIELD |  | Mg/ha | grain__dry_mass-per-area_yield | Grain yield at harvest.
Season Output | HARVEST INDEX |  | Mg/Mg | biomass~grain__harvested_mass_fraction | Fraction of aboveground biomass harvested as grain.
Season Output | N CONCN FORAGE |  | % | forage-or-residues~removed_nitrogen__mass_fraction | The N concentration in forage or removed residues at harvest.
Season Output | N IN HARVEST |  | kg/ha |  | N content in removed biomass, which is the sum of grain, forage, and/or removed residues.
Season Output | N IN RESIDUE |  | kg/ha |  | N content in residues left in the field at harvest.
Season Output | POTENTIAL TR |  | mm | crop_water__time_integral_of_potential_volume-per-area_transpiration_rate | Potential water transpiration of the crop under non-limiting soil moisture conditions.
Season Output | ROOT BIOMASS |  | Mg/ha | crop_root__harvest_accumulation_mass-per-area_density | Root biomass accumulated by the crop at harvest.
Season Output | ROOT N |  | Mg/ha |  | Root biomass N accumulated by the crop at harvest.
Season Output | SOIL EVAP |  | mm | soil_water__time_integral_of_volume-per-area_evaporation_rate | Water evaporation from the soil.
Season Output | TOTAL BIOMASS |  | Mg/ha | crop__harvest_accumulation_mass-per-area_density | Total biomass (roots + aboveground) accumulated by the crop at harvest.
Season Output | TOTAL N |  | Mg/ha |  | Total biomass N (roots + aboveground) content accumulated by the crop at harvest.
Soil Output | DATE |  | YYYY-MM-DD |  | Calendar date in the simulation.
Soil Output | HUMIFIED C |  | Mg/ha |  | The C from all decomposed substrates, including residues, microbial biomass C, and stabilized soil C that becomes humified in microbial biomass C or stabilized soil C pools.
Soil Output | RES RESPIRED C |  | Mg/ha | residues~decomposed_microbes_carbon__time_integral_of_mass-per-area_respiration_rate | The C from all decomposed residues, including crop residues, manure, and rhizodeposits, that is respired by microbes.
Soil Output | SOIL ORG C |  | Mg/ha | soil_layer_matter~organic~stabilized_carbon__vertical_integral_of_mass_concentration | The sum of microbial biomass C and stabilized soil C pools.
Soil Output | SOM RESPIRED C |  | Mg/ha |  | The C from decomposed microbial biomass C and stabilized soil C that is respired by microbes.
soilLayersCN Output | BULK DENSITY |  | Mg/m3 | soil_layer__bulk_mass-per-volume_density | The bulk density of each soil layer.
soilLayersCN Output | DATE |  | YYYY-MM-DD |  | Calendar date of the simulation.
soilLayersCN Output | FACTOR COMP. |  | -/- |  | The composite environmental factor downregulating the maximum decomposition rate of each C pool; a function of temperature, moisture, and aeration in each soil layer.
soilLayersCN Output | FLAT RESID. C |  | Mg/ha | soil_surface_residue~flattened_carbon__mass-per-area_concentration | The C content of flattened residue on the soil surface.
soilLayersCN Output | FLAT RESID. C:N |  | g:g | soil_surface_residue~flattened_carbon-to-nitrogen__mass_ratio | The C:N ratio of flattened residue on the soil surface.
soilLayersCN Output | MANURE RESID. C |  | Mg/ha | soil_surface_manure_carbon__mass-per-area_concentration | The C content of manure on the soil surface.
soilLayersCN Output | MANURE RESID. C:N |  | g:g | soil_surface_manure_carbon-to-nitrogen__mass_ratio | The C:N ratio of manure on the soil surface.
soilLayersCN Output | MIC C |  | Mg/ha | soil_layer_biomass~microbial_carbon__vertical_integral_of_mass_concentration | The C content of microbial biomass in each soil layer.
soilLayersCN Output | MIC C:N |  | g:g | soil_layer_biomass~microbial_carbon-to-nitrogen__mass_ratio | The C:N ratio of microbial biomass in each soil layer.
soilLayersCN Output | NH4 |  | mg/kg | soil_layer_ammonium__mass-permass_concentration | Ammonium concentration.
soilLayersCN Output | NO3 |  | mg/kg | soil_layer_nitrate__mass-per-mass_concentration | Nitrate concentration.
soilLayersCN Output | RESIDUE C |  | Mg/ha |  | The total C content of residues in each soil layer, including aboveground crop residues, root residues and rhizodeposits, and manure.
soilLayersCN Output | RESIDUE C:N |  | g:g | soil_layer_residue~above-ground-crop-and-root-and-rhizodeposits-and-manure_carbon-to-nitrogen__mass_ratio | The C:N ratio of residues in each soil layer, including aboveground crop residues, root residues and rhizodeposits, and manure.
soilLayersCN Output | SOIL ORG C |  | Mg/ha | biomass_carbon~microbial-and-soil_carbon~stabilized__mass-per-area_density | The C content of stabilized soil organic matter in each soil layer.
soilLayersCN Output | SOIL ORG C:N |  | g:g | soil_layer_matter~organic~stabilized_carbon-to-nitrogen__mass_ratio | The C:N ratio of stabilized soil organic matter in each soil layer.
soilLayersCN Output | STAND. RESID. C |  | Mg/ha | soil_surface_residue~standing_carbon__mass-per-area_concentration | The C content of standing residue on the soil surface.
soilLayersCN Output | STAND. RESID. C:N |  | g:g | soil_surface_residue~standing_carbon-to-nitrogen__mass_ratio | The C:N ratio of standing residue on the soil surface.
soilLayersCN Output | THICKNESS |  | m | soil_layer__thickness | The thickness of each soil layer.
soilLayersCN Output | WATER CONTENT |  | m3/m3 | soil_layer_water__volume_fraction | The volumetric water content in each soil layer.
Summary Output | AVG GROSS N MIN |  | kg N/yr | nitrogen__gross_average_of_mass_mineralization_rate | Average gross N mineralization rate over the duration of the simulation.
Summary Output | AVG N IMMOB |  | kg N/yr | nitrogen__gross_average_of_mass_immobilization_rate | Average gross N immobilization rate over the duration of the simulation.
Summary Output | AVG N2O FR DENI |  | kg N/yr | nitrous-oxide_nitrogen__average_of_mass_denitrification_emission_rate | Average nitrous oxide emission rate from denitrification over the duration of the simulation.
Summary Output | AVG N2O FR NIT |  | kg N/yr | nitrous-oxide_nitrogen__average_of_mass_nitrification_emission_rate | Average nitrous oxide emission rate from nitrification over the duration of the simulation.
Summary Output | AVG NET N MIN |  | kg N/yr | nitrogen__net_average_of_mass_mineralization_rate | Average net N mineralization rate over the duration of the simulation.
Summary Output | AVG NH3 VOLATIL |  | kg N/yr | ammonia_nitrogen__average_of_mass_volatilization_rate | Average ammonia volatilization rate over the duration of the experiment.
Summary Output | AVG NH4 LEACH |  | kg N/yr | ammonium_nitrogen__average_of_mass_leaching_rate | Average ammonium leaching rate over the duration of the simulation.
Summary Output | AVG NH4 NITRIF |  | kg N/yr | soil_nitrogen__average_of_mass_nitrification_rate | Average nitrification rate over the duration of the simulation.
Summary Output | AVG NO3 DENIT |  | kg N/yr | soil_nitrogen__average_of_mass_denitrification_rate | Average denitrification rate over the duration of the simulation.
Summary Output | AVG NO3 LEACH |  | kg N/yr | nitrate_nitrogen__average_of_mass_leaching_rate | Average nitrate leaching rate over the duration of the simulation.
Summary Output | AVG TOT N2O EMI |  | kg N/yr | nitrous-oxide_nitrogen__average_of_mass_emission_rate | Average total nitrous oxide emissions over the duration of the simulation.
Summary Output | FINAL PROF C |  | Mg C | soil_carbon__stabilized_final_mass | The C content in the stabilized soil C pool at the end of the simulation.
Summary Output | HUMIFIED C |  | Mg C |  | The total quantity of decomposed C added to microbial and soil C pools over the duration of the simulation.
Summary Output | INIT PROF C |  | Mg C | soil_carbon__stabilized_initial_mass | The C content in the stabilized soil C pool at the beginning of the simulation.
Summary Output | PRODUCED ROOT |  | Mg/ha | roots-and-rhizodeposits__time_integral_of_mass-per-area_production_rate | The total quantity of roots and rhizodeposits produced over the duration of the simulation.
Summary Output | PROF C DIFF |  | Mg C | soil_carbon~stabilized__change_of_mass | The change in C content of the stabilized soil C pool from the beginning to end of the simulation.
Summary Output | RES C INPUT |  | Mg C | crop~above-ground_residue_carbon__decomposition_mass | The total quantity of aboveground crop residues decomposed over the duration of the simulation.
Summary Output | RESP RES C |  | Mg/ha | crop_residue__time_integral_of_mass-per-area_decomposition_respiration_rate | The total quantity of C respired during decomposition of the residue pools over the duration of the simulation.
Summary Output | RESP SOIL C |  | Mg C | crop_biomass~microbial-and-soil_carbon__time_integral_of_mass-per-area_decomposition_respiration_rate | The total quantity of C respired during decomposition of the microbial biomass and stabilized soil C pools over the duration of the simulation.
Summary Output | RETAINED RES |  | Mg/ha | crop~above-ground_residue__retained_mass-per-area_density | The total quantity of aboveground crop residues retained in the field over the duration of the simulation.
Summary Output | ROOT C INPUT |  | Mg C | crop~above-ground_roots-and-rhizodeposits_carbon__decomposition_mass | The total quantity of roots and rhizodeposits decomposed over the duration of the simulation.
Summary Output | SOIL C CHG/YR |  | kg C |  | The difference in the stabilized soil C pool size from the beginning to the end of the simulation divided by the number of years of the simulation.
Water Output | DATE |  | YYYY-MM-DD |  | Calendar date in the simulation.
Water Output | DRAINAGE |  | mm/day | soil_bottom_water__volume-per-area_drainage_rate | Water drainage from the bottom of the soil profile.
Water Output | INFILTRATION |  | mm/day | soil_water__volume-per-area_infiltration_rate | Water infiltration into the soil.
Water Output | IRRIGATION |  | mm/day | water__volume-per-area_irrigation_rate | Water added as irrigation.
Water Output | RES EVAP |  | mm/day | soil_plant_residue_water__volume-per-area_evaporation_rate | Evaporation from the surface residue.
Water Output | PLANT EVAP |  | mm/day | plants~living_water__volume-per-area_evaporation_rate | Evaporation from living plants
Water Output | RUNOFF |  | mm/day | soil_surface_water__volume-per-area_runoff_rate | Water runoff from the soil surface.
Water Output | SNOW SUB |  | mm/day | land_surface_snow__volume-per-area_sublimation_rate | Sublimation from snow cover.
Water Output | SOIL EVAP |  | mm/day | soil_surface_water__volume-per-area_evaporation_rate | Evaporation from the soil surface.
Water Output | TRANSPIRATION |  | mm/day | crop_canopy_water__volume-per-area_transpiration_rate | Transpiration by the crop canopy.
Water Output | SWC |  | m3/m3 | soil_water__volume_fraction | Soil water content by layer
Weather Output | AVG TMP |  | C | atmosphere_air__average_of_temperature | Average temperature.
Weather Output | MAX TMP |  | C | atmosphere_air__maximum_of_temperature | Maximum temperature.
Weather Output | MIN TMP |  | C | atmosphere_air__minimum_of_temperature | Minimum temperature.
Weather Output | PRECIPITATION |  | mm | atmosphere_water__time_integral_of_precipitation_volume_flux | Precipitation.
Weather Output | REFERENCE ET |  | mm/day |  | Reference evapotranspiration calculated using the Penman-Monteith equation.
Weather Output | DATE |  | YYYY-MM-DD |  | Calendar date of the simulation.