## Sheet1
File | Short Name | Long Name | Units | GSN | Default Value | Description | Minimum Accepted Value | Maximum Accepted Value
.forc | Height | wind veolcity height | m | wind_observation~velocity__height |  | Height of wind velocity observation
.forc | IsFactor | Interception Storage Factor | m |  | default 0.0002 | Interception Storage Factor.
.forc | LAI | Leaf Ara Index | m2/m2 |  |  | Value of LAI (Leaf Area Index)
.forc | MF | Melt factor |  |  |  | Value of Melt factor
.forc | PRCP | Precipitation | m/day | atmosphere_water__precipitation_volume_flux |  | Value of Precipitation
.forc | RH | Relative Humidity | percentage / 100 | atmosphere_air_water~vapor__relative_saturation |  | Value of relative humidity
.forc | RL | Roughness length | m | atmosphere_bottom_air_flow__log_law_roughness_length |  | surface roughness length scale for wind
.forc |  | Ner Radiaiton | MJ/m2/day | atmosphere_bottom_radiation__net_energy_flux |  | Value of net radiation
.forc | SS | Source/Sink | m3/day |  |  | Value of Source/Sink
.forc | Time | Time | day |  |  | Time
.forc | TRMP | Temperature | C | atmosphere_bottom_air__temperature |  | Value of Temperature
.forc | VP | Vapor pressure | Pa | atmosphere_bottom_air_water-vapor__partial_pressure |  | Value of vapor press
.forc | WINF | wind speed | m/day | atmosphere_bottom_wind__speed |  | Value of wind speed
.geol | Alpha | Van Genuchten Soil Parameter | 1/m | soil__van-genuchten_alpha_parameter |  | Van Genuchten Soil Parameter
.geol | Beta | Van Genuchten Soil Parameter | none | soil__van-genuchten_beta_parameter |  | Van Genuchten Soil Parameter
.geol | infD | Thickness of top soild layer | m | soil_layer~top__thickness |  | Top soil layer across which infiltration is calculcated
.geol | KsatV | Vertical Saturated Hydraulic Conductivity | m/day | soil__vertical_saturated_hydraulic_conductivity |  | Vertical Saturated Hydraulic Conductivity
.geol | macD | Macropore Depth | m |  |  | Macropore Depth
.geol | macKsatH | Horizontal macropore Hydraulic conductivity | m/day | soil_water__saturated_hydraulic_conductivity |  | Horizontal macropore Hydraulic conductivity (saturated hydraulic conductivity?)
.geol | ThetaR | Residual Porosity | m3/m3 | soil__residual_porosity |  | Residual Porosity
.geol | ThetaS | Porosity | m3/m3 | soil__porosity |  | Porosity
.geol | vAreaF | Vertical Area Fraction of Macropore | m2/m2 | soil_macropore_x-section~vertical__area_fraction |  | Vertical Area Fraction of Macropore
.ibc | Time | Time | day |  |  | Time
.ibc | Value | Value of the Neumann BC | m |  |  | Value of the Neumann BC
.ibc | Value | Value of the Dirichlet BC | m3/day |  |  | Value of the Dirichlet BC
.lc | Albedo | Albedo | none | land_surface__albedo |  | Albedo
.lc | LAImax | Maximum Leaf Area Index | m2/m2 |  |  | Maximum LAI
.lc | n | Manning’s Roughness Coefficient | day/m^(1/3) | channel_water_flow__manning_n_parameter |  | Manning’s Roughness Coefficient
.lc | Rmin | Minimum Stomatal Resistance | day/m |  |  | Minimum Stomatal Resistance
.lc | Rs_ref | Reference Stomatal Resistance | day/m |  |  | Reference Stomatal Resistance
.lc | RzD | Root Zone Depth | m |  |  | Root Zone Depth
.lc | VegFrac | Vegetation Fraction | m2/m2 |  |  | Vegetation Fraction
.riv | Bed | Bed Depth | m | channel_bed__depth |  | Bed Depth
.riv | Cwr | Discharge Coefficient | ? |  |  | Discharge Coefficient
.riv | Depth | Depth of the SHAPE | m |  |  | Depth from top of bank to the river bed.
.riv | KsatH | Size Hydraulic Conductivity | m/day |  |  | Size Hydraulic Conductivity
.riv | KsatV | Bed Hydraulic Conductivity | m/day | channel_bed_water__hydraulic_conductivity |  | Bed Hydraulic Conductivity
.riv | n | Manning's Roughness Coefficient | day/m^(1/3) | channel_water_flow__manning_n_parameter |  | Manning's Roughness Coefficient
.riv | Time | Time | day |  |  | Time
.riv | Value | Water table of the IC | m | water-table__depth |  | Water table of the IC
.riv | Value | BC Value | m |  |  | BC Value
.soil | Alpha | Van Genuchten Soil Parameter | 1/m | soil__van-genuchten_alpha_parameter |  | Van Genuchten Soil Parameter
.soil | Beta | Van Genuchten Soil Parameter | - | soil__van-genuchten_beta_parameter |  | Van Genuchten Soil Parameter
.soil | hAreaF | Horizontal Area Fraction of Macropore | m2/m2 | soil_macropore_x-section~vertical__area_fraction |  | Horizontal Area Fraction of Macropore
.soil | infD | Top soil layer across which infiltration is calculcated | m |  |  | Top soil layer across which infiltration is calculcated
.soil | KsatV | Vertical Saturated Hydraulic Conductivity | m/day | soil__vertical_saturated_hydraulic_conductivity |  | Vertical Saturated Hydraulic Conductivity
.soil | macKsatV | Vertical macropore Hydraulic conductivity | m/day |  |  | Vertical macropore Hydraulic conductivity
.soil | ThetaR | Residual water content | m3/m3 | soil_water__residual_volume_fraction |  | Residual water content
.soil | ThetaS | Porosity | m3/m3 | soil__porosity |  | Porosity